## Sheet1
Vental Stacking Depths
Based upon S.D = 110 + 0.07 (DROP - 110)
Drop | Stack Depth | % | Clearance
1000 | 172 | 17 | 828 | This table is calculated from measurements of installations and is intended
1100 | 179 | 16 | 921 | to be a guide only. It shows that as the drop of a blind increases the head
1200 | 186 |  | 1014 | channel and bottom rail which are constants represent less as a percentage
1300 | 193 | 15 | 1107 | when the blind is stacked.
1400 | 200 | 14 | 1200 | If great accuracy is required (ie for blinds intended to clear outward swinging
1500 | 207 |  | 1293 | doors when retracted) please allow more generously for the stacking depth
1600 | 214 | 13 | 1386 | than the table indicates.
1700 | 221 |  | 1479 | Note that depending on how the slats settle on one another when the blind is
1800 | 228 |  | 1572 | retracted the stack may have some variance.
1900 | 235 | 12 | 1665 | The drop of the blind is taken from the top of the aluminium head channel to the
2000 | 242 |  | 1758 | base of the bottom rail. To include a Vental weather cover add 10mm.
2100 | 250 |  | 1850
2200 | 257 |  | 1943
2300 | 263 |  | 2037
2400 | 270 |  | 2130
2500 | 277 |  | 2223
2600 | 284 | 11 | 2316
2700 | 291 |  | 2409
2800 | 298 |  | 2502
2900 | 305 |  | 2595
3000 | 312 |  | 2688
3100 | 319 |  | 2780
3200 | 327 |  | 2873
3300 | 333 |  | 2967
3400 | 340 | 10 | 3060
3500 | 347 |  | 3153
3600 | 354 |  | 3246
3700 | 361 |  | 3339
3800 | 368 |  | 3432
3900 | 375 |  | 3525
4000 | 382 | 9.55 | 3618